## Sheet1
Columns | Expanded_column_names | Description
Gen_RPM_Max | Generator_Rotations_per_minute_max
Gen_RPM_Min | Generator_Rotations_per_minute_min
Gen_RPM_Avg | Generator_Rotations_per_minute_average
Gen_RPM_Std | Generator_Rotations_per_minute_std
Gen_Bear_Temp_Avg | Generator_Bearing_Temperature_average
Gen_Bear2_Temp_Avg | Generator_Bearing2_Temperature_average
Gen_Phase1_Temp_Avg | Average_Generator_Phase_1_Temperature
Gen_Phase2_Temp_Avg | Average_Generator_Phase_2_Temperature
Gen_Phase3_Temp_Avg | Average_Generator_Phase_3_Temperature
Hyd_Oil_Temp_Avg | Hydraulic_group_oil_temperature_average
Gear_Oil_Temp_Avg | Gearbox_oil_temprature_average
Gear_Bear_Temp_Avg | Gearbox_bearing_temperature_average
Nac_Temp_Avg | Average_Nacelle_Temperature
Nac_Direction_Avg | Nacelle_Direction_Average | The average direction of the nacelle (the housing that contains the generating components of a wind turbine, including the generator, gearbox, and drivetrain) over the recording period. This typically indicates the average wind direction as the nacelle aligns itself to face into the wind. The direction is usually measured in degrees from a reference direction, such as true north.
Rtr_RPM_Max | Rotor_rotations_per_minute_max
Rtr_RPM_Min | Rotor_rotations_per_minute_min
Rtr_RPM_Avg | Rotor_rotations_per_minute_Std
Rtr_RPM_Std | Rotor_rotations_per_minute_average
Amb_WindSpeed_Max | Maximum_Ambient_Wind_Speed | The highest recorded wind speed in the ambient environment around the turbine during the recorded period.
Amb_WindSpeed_Min | Minimum_Ambient_Wind_Speed | The lowest recorded wind speed in the ambient environment around the turbine during the recorded period.
Amb_WindSpeed_Avg | Average_Ambient_Wind_Speed | The mean wind speed in the ambient environment around the turbine during the recorded period.
Amb_WindSpeed_Std | Std_Ambient_Wind_Speed | The measure of dispersion or variability in the ambient wind speed data around the turbine during the recorded period.
Amb_WindSpeed_Est_Avg | Ambient_Wind_Speed_Estimated_Average | The average estimated wind speed in the vicinity of the turbine, measured over the recording period. This value is typically derived from anemometer readings or other wind speed estimation methods.
Amb_WindDir_Relative_Avg | Average_Relative_Ambient_Wind_Direction | The average direction from which the wind is blowing relative to the turbine's orientation during the recorded period.
Amb_WindDir_Abs_Avg | Average_Absolute_Ambient_Wind_Direction | The average absolute direction of the wind regardless of the turbine's orientation during the recorded period.
Amb_Temp_Avg | Average_Ambient_Temperature | The mean temperature of the ambient air surrounding the turbine during the recorded period.
Prod_LatestAvg_ActPwrGen0 | Latest_Average_Active_Power_Generated_by_Generator_0 | Production Latest Average Active Power Generated by Generator 0
Prod_LatestAvg_ActPwrGen1 | Latest_Average_Active_Power_Generated_by_Generator_1 | Production Latest Average Active Power Generated by Generator 1
Prod_LatestAvg_TotActPwr | Latest_Average_Total_Active_Power | Production Latest Average Total Active Power Generated (sum of Generator 0 and Generator 1)
Prod_LatestAvg_ReactPwrGen0 | Latest_Average_Reactive_Power_Generated_by_Generator_0 | Production Latest Average Reactive Power Generated by Generator 0
Prod_LatestAvg_ReactPwrGen1 | Latest_Average_Reactive_Power_Generated_by_Generator_1 | Production Latest Average Reactive Power Generated by Generator 1
Prod_LatestAvg_TotReactPwr | Latest_Average_Total_Reactive_Power | Production Latest Average Total Reactive Power Generated (sum of Generator 0 and Generator 1)
HVTrafo_Phase1_Temp_Avg | Average_High_Voltage_Transformer_Phase_1_Temperature | Average temperature of the high voltage transformer in phase 1.
HVTrafo_Phase2_Temp_Avg | Average_High_Voltage_Transformer_Phase_2_Temperature | Average temperature of the high voltage transformer in phase 2.
HVTrafo_Phase3_Temp_Avg | Average_High_Voltage_Transformer_Phase_3_Temperature | Average temperature of the high voltage transformer in phase 3.
Grd_InverterPhase1_Temp_Avg | Average_Grid_Inverter_Phase_1_Temperature | Average temperature of the grid inverter in phase 1.
Cont_Top_Temp_Avg | Average_Controller_Top_Temperature | Average temperature at the top of the controller.
Cont_Hub_Temp_Avg | Average_Controller_Hub_Temperature | Average temperature at the hub of the controller.
Cont_VCP_Temp_Avg | Average_Controller_VCP_(Variable_Control_Panel)_Temperature | Average temperature of the Variable Control Panel (VCP) in the controller.
Gen_SlipRing_Temp_Avg | Average_Generator_Slip_Ring_Temperature | Average temperature of the generator slip ring.
Spin_Temp_Avg | Average_Spinner_Temperature | The average temperature inside the spinner (the part of the turbine that connects the blades to the rotor).
Blds_PitchAngle_Min | Minimum_Blades_Pitch_Angle | The minimum angle at which the turbine blades are pitched over the recording period.
Blds_PitchAngle_Max | Maximum_Blades_Pitch_Angle | The maximum angle at which the turbine blades are pitched over the recording period.
Blds_PitchAngle_Avg | Average_Blades_Pitch_Angle | The average angle at which the turbine blades are pitched over the recording period.
Blds_PitchAngle_Std | Standard_Deviation_of_Blades_Pitch_Angle | The variability in the pitch angle of the turbine blades over the recording period.
Cont_VCP_ChokcoilTemp_Avg | Average_Controller_VCP_Choke_Coil_Temperature | The average temperature of the choke coil in the Variable Control Panel (VCP) of the controller.
Grd_RtrInvPhase1_Temp_Avg | Average_Grid_Rotor_Inverter_Phase_1_Temperature | The average temperature of the rotor inverter in phase 1 within the grid system.
Grd_RtrInvPhase2_Temp_Avg | Average_Grid_Rotor_Inverter_Phase_2_Temperature | The average temperature of the rotor inverter in phase 2 within the grid system.
Grd_RtrInvPhase3_Temp_Avg | Average_Grid_Rotor_Inverter_Phase_3_Temperature | The average temperature of the rotor inverter in phase 3 within the grid system.
Cont_VCP_WtrTemp_Avg | Average_Controller_VCP_Water_Temperature | The average water temperature in the Variable Control Panel (VCP) of the controller.
Grd_Prod_Pwr_Avg | Grid_Production_Power_Average | The average power output produced by the turbine and fed into the grid, measured over the recording period (every 10 minutes).
Grd_Prod_CosPhi_Avg | Grid_Production_Power_Factor_Average | The average power factor (cosine of the phase angle between voltage and current) of the power fed into the grid, indicating the efficiency of power usage.
Grd_Prod_Pwr_Std | Grid_Production_Power_Standard_deviation
Grd_Prod_Freq_Avg | Grid_Production_Frequency_Average | The average frequency of the electrical power fed into the grid, typically measured in Hertz (Hz), over the recording period.
Grd_Prod_VoltPhse1_Avg | Grid_Production_Voltage_Phase_1_Average | The average voltage of phase 1 of the power fed into the grid, measured over the recording period.
Grd_Prod_VoltPhse2_Avg | Grid_Production_Voltage_Phase_2_Average | The average voltage of phase 2 of the power fed into the grid, measured over the recording period.
Grd_Prod_VoltPhse3_Avg | Grid_Production_Voltage_Phase_3_Average | The average voltage of phase 3 of the power fed into the grid, measured over the recording period.
Grd_Prod_CurPhse1_Avg | Grid_Production_Current_Phase_1_Average | The average current of phase 1 of the power fed into the grid, measured over the recording period.
Grd_Prod_CurPhse2_Avg | Grid_Production_Current_Phase_2_Average | The average current of phase 2 of the power fed into the grid, measured over the recording period.
Grd_Prod_CurPhse3_Avg | Grid_Production_Current_Phase_3_Average | The average current of phase 3 of the power fed into the grid, measured over the recording period.
Grd_Prod_Pwr_Max | Grid_Production_Power_Maximum | The maximum power output produced by the turbine and fed into the grid during the recording period.
Grd_Prod_Pwr_Min | Grid_Production_Power_Minimum | The minimum power output produced by the turbine and fed into the grid during the recording period.
Grd_Busbar_Temp_Avg | Grid_Busbar_Temperature_Average | The average temperature of the busbar (a metallic strip or bar used for local high current power distribution) in the turbine's electrical system, measured over the recording period.
Grd_Prod_ReactPwr_Avg | Grid_Production_Reactive_Power_Average | The average reactive power (measured in volt-amperes reactive, VAR) produced by the turbine and fed into the grid over the recording period. Reactive power is the power that oscillates between the source and the load.
Grd_Prod_ReactPwr_Max | Grid_Production_Reactive_Power_Maximum | The maximum reactive power produced by the turbine and fed into the grid during the recording period.
Grd_Prod_ReactPwr_Min | Grid_Production_Reactive_Power_Minimum | The minimum reactive power produced by the turbine and fed into the grid during the recording period.
Grd_Prod_ReactPwr_Std | Grid_Production_Reactive_Power_Standard_Deviation | The standard deviation of the reactive power produced by the turbine and fed into the grid, indicating the variability in reactive power over the recording period.
Grd_Prod_PsblePwr_Avg | Grid_Production_Possible_Power_Average | The average possible power that the turbine could produce, considering the wind conditions and turbine efficiency, measured over the recording period.
Grd_Prod_PsblePwr_Max | Grid_Production_Possible_Power_Maximum | The maximum possible power that the turbine could produce, considering the wind conditions and turbine efficiency, during the recording period.
Grd_Prod_PsblePwr_Min | Grid_Production_Possible_Power_Minimum | The minimum possible power that the turbine could produce, considering the wind conditions and turbine efficiency, during the recording period.
Grd_Prod_PsblePwr_Std | Grid_Production_Possible_Power_Standard_Deviation | The standard deviation of the possible power that the turbine could produce, indicating the variability in possible power over the recording period.
Grd_Prod_PsbleInd_Avg | Grid_Production_Possible_Inductive_Power_Average | The average possible inductive power that the turbine could produce, considering the wind conditions and turbine efficiency, over the recording period. Inductive power is associated with inductive loads which consume reactive power.
Grd_Prod_PsbleInd_Max | Grid_Production_Possible_Inductive_Power_Maximum | The maximum possible inductive power that the turbine could produce, considering the wind conditions and turbine efficiency, during the recording period.
Grd_Prod_PsbleInd_Min | Grid_Production_Possible_Inductive_Power_Minimum | The minimum possible inductive power that the turbine could produce, considering the wind conditions and turbine efficiency, during the recording period.
Grd_Prod_PsbleInd_Std | Grid_Production_Possible_Inductive_Power_Standard_Deviation | The standard deviation of the possible inductive power that the turbine could produce, indicating the variability in possible inductive power over the recording period.
Grd_Prod_PsbleCap_Avg | Grid_Production_Possible_Capacitive_Power_Average | The average possible capacitive power that the turbine could produce, considering the wind conditions and turbine efficiency, over the recording period. Capacitive power is associated with capacitive loads which generate reactive power.
Grd_Prod_PsbleCap_Max | Grid_Production_Possible_Capacitive_Power_Maximum | The maximum possible capacitive power that the turbine could produce, considering the wind conditions and turbine efficiency, during the recording period.
Grd_Prod_PsbleCap_Min | Grid_Production_Possible_Capacitive_Power_Minimum | The minimum possible capacitive power that the turbine could produce, considering the wind conditions and turbine efficiency, during the recording period.
Grd_Prod_PsbleCap_Std | Grid_Production_Possible_Capacitive_Power_Standard_Deviation | The standard deviation of the possible capacitive power that the turbine could produce, indicating the variability in possible capacitive power over the recording period.
Min_Windspeed1 | Min_Windspeed2 | The minimum wind speed recorded by the first wind speed sensor over the recording period.
Max_Windspeed1 | Max_Windspeed2 | The maximum wind speed recorded by the first wind speed sensor over the recording period.
Avg_Windspeed1 | Avg_Windspeed2 | The average wind speed recorded by the first wind speed sensor over the recording period.
Var_Windspeed1 | Var_Windspeed2 | The variance of the wind speed recorded by the first wind speed sensor, indicating the variability of wind speeds over the recording period.
Min_Windspeed2 | Min_Windspeed3 | The minimum wind speed recorded by the second wind speed sensor over the recording period.
Max_Windspeed2 | Max_Windspeed3 | The maximum wind speed recorded by the second wind speed sensor over the recording period.
Avg_Windspeed2 | Avg_Windspeed3 | The average wind speed recorded by the second wind speed sensor over the recording period.
Var_Windspeed2 | Var_Windspeed3 | The variance of the wind speed recorded by the second wind speed sensor, indicating the variability of wind speeds over the recording period.
Min_AmbientTemp | Min_AmbientTemp | The minimum ambient temperature recorded in the environment around the turbine over the recording period.
Max_AmbientTemp | Max_AmbientTemp | The maximum ambient temperature recorded in the environment around the turbine over the recording period.
Avg_AmbientTemp | Avg_AmbientTemp | The average ambient temperature recorded in the environment around the turbine over the recording period.
Min_Pressure | Minimum_Atmospheric_Pressure | The minimum atmospheric pressure recorded in the environment around the turbine over the recording period.
Max_Pressure | Maximum_Atmospheric_Pressure | The maximum atmospheric pressure recorded in the environment around the turbine over the recording period.
Avg_Pressure | Average_Atmospheric_Pressure | The average atmospheric pressure recorded in the environment around the turbine over the recording period.
Min_Humidity | Min_Humidity | The minimum humidity level recorded in the environment around the turbine over the recording period.
Max_Humidity | Max_Humidity | The maximum humidity level recorded in the environment around the turbine over the recording period.
Avg_Humidity | Avg_Humidity | The average humidity level recorded in the environment around the turbine over the recording period.
Min_Precipitation | Min_Precipitation | The minimum precipitation level recorded in the environment around the turbine over the recording period.
Max_Precipitation | Max_Precipitation | The maximum precipitation level recorded in the environment around the turbine over the recording period.
Avg_Precipitation | Avg_Precipitation | The average precipitation level recorded in the environment around the turbine over the recording period.
Max_Raindetection | Max_Raindetection | The maximum detection level of rain, indicating the highest level of rainfall detected around the turbine over the recording period.
Anemometer1_Avg_Freq | Anemometer_1_Average_Frequency | The average frequency of wind speed measurements taken by the first anemometer over the recording period.
Anemometer2_Avg_Freq | Anemometer_2_Average_Frequency | The average frequency of wind speed measurements taken by the second anemometer over the recording period.
Pressure_Avg_Freq | Pressure_Sensor_Average_Frequency | The average frequency of atmospheric pressure measurements taken by the pressure sensor over the recording period.
Timestamp | Timestamp
Turbine_ID | Turbine_ID